## Calculator
QRD 1D Calculator |  | Source: Diffuser performance analysis by measured-based modelling - Naziema Joeman
written by Tom Weber (2015) |  | Version 1.0 / 09122015
Formulae: |  | Results: |  | Overall Diffusion Range
fmin(1) (Depth dependent) |  | 1287.3181 | Hz | fmin | 1287.3181 | Hz
fmin(2) (Scatter) |  | 309.9099 | Hz
fmax(1) (Depth dependent) |  | 43 | kHz | fmax | 5.7333 | kHz
fmax(2) (Well Width dep.) |  | 5.7333 | kHz
Parameters: |  |  | Comments |  | Checks
c: Sound Speed | 344 | m/s | Speed of Sound |  | Check OK
dmax: Maximum Depth | 13 | cm | Depth of the deepest well |  | Check OK
N: Number of Wells / Prime Number | 37 | pc. | Prime Number the QRD is based on. |  | Check OK
b: Well width | 30 | mm | Width of one well |  | Check OK
d1: Minimum (not zero) depth | 4 | mm | Depth of the lowest well which is not zero |  | Check OK
Rounding for Well Depths | 0.1 | cm | Rounding for well depths. |  | Check OK
Resulting misc. Specs (calculated):
L: Overall width (b*N) | 1.11 | m

## 1D
QRD 1D Calculator: Well Depths
Prime Number: | 37
Rounding: | 0.1 | cm
Well Number | QR Sequence | Well Depth (normalized) [0..1] | Well Depth (real) [cm] | Well Depth (rounded) [cm] | Visualization | Relevant?
1 | 1 | 0.027778 | 0.36111 | 0.4 | 12.6 | X
2 | 4 | 0.11111 | 1.4444 | 1.4 | 11.6 | X
3 | 9 | 0.25 | 3.25 | 3.3 | 9.7 | X
4 | 16 | 0.44444 | 5.7778 | 5.8 | 7.2 | X
5 | 25 | 0.69444 | 9.0278 | 9 | 4 | X
6 | 36 | 1 | 13 | 13 | 0 | X
7 | 12 | 0.33333 | 4.3333 | 4.3 | 8.7 | X
8 | 27 | 0.75 | 9.75 | 9.8 | 3.2 | X
9 | 7 | 0.19444 | 2.5278 | 2.5 | 10.5 | X
10 | 26 | 0.72222 | 9.3889 | 9.4 | 3.6 | X
11 | 10 | 0.27778 | 3.6111 | 3.6 | 9.4 | X
12 | 33 | 0.91667 | 11.9167 | 11.9 | 1.1 | X
13 | 21 | 0.58333 | 7.5833 | 7.6 | 5.4 | X
14 | 11 | 0.30556 | 3.9722 | 4 | 9 | X
15 | 3 | 0.083333 | 1.0833 | 1.1 | 11.9 | X
16 | 34 | 0.94444 | 12.2778 | 12.3 | 0.7 | X
17 | 30 | 0.83333 | 10.8333 | 10.8 | 2.2 | X
18 | 28 | 0.77778 | 10.1111 | 10.1 | 2.9 | X
19 | 28 | 0.77778 | 10.1111 | 10.1 | 2.9 | X
20 | 30 | 0.83333 | 10.8333 | 10.8 | 2.2 | X
21 | 34 | 0.94444 | 12.2778 | 12.3 | 0.7 | X
22 | 3 | 0.083333 | 1.0833 | 1.1 | 11.9 | X
23 | 11 | 0.30556 | 3.9722 | 4 | 9 | X
24 | 21 | 0.58333 | 7.5833 | 7.6 | 5.4 | X
25 | 33 | 0.91667 | 11.9167 | 11.9 | 1.1 | X
26 | 10 | 0.27778 | 3.6111 | 3.6 | 9.4 | X
27 | 26 | 0.72222 | 9.3889 | 9.4 | 3.6 | X
28 | 7 | 0.19444 | 2.5278 | 2.5 | 10.5 | X
29 | 27 | 0.75 | 9.75 | 9.8 | 3.2 | X
30 | 12 | 0.33333 | 4.3333 | 4.3 | 8.7 | X
31 | 36 | 1 | 13 | 13 | 0 | X
32 | 25 | 0.69444 | 9.0278 | 9 | 4 | X
33 | 16 | 0.44444 | 5.7778 | 5.8 | 7.2 | X
34 | 9 | 0.25 | 3.25 | 3.3 | 9.7 | X
35 | 4 | 0.11111 | 1.4444 | 1.4 | 11.6 | X
36 | 1 | 0.027778 | 0.36111 | 0.4 | 12.6 | X
37 | 0 | 0 | 0 | 0 | 13
38 | 1 | 0.027778 | 0.36111 | 0.4 | 12.6
39 | 4 | 0.11111 | 1.4444 | 1.4 | 11.6
40 | 9 | 0.25 | 3.25 | 3.3 | 9.7
41 | 16 | 0.44444 | 5.7778 | 5.8 | 7.2
42 | 25 | 0.69444 | 9.0278 | 9 | 4
43 | 36 | 1 | 13 | 13 | 0
44 | 12 | 0.36364 | 4.7273 | 4.7 | 8.3
45 | 27 | 0.81818 | 10.6364 | 10.6 | 2.4
46 | 7 | 0.21212 | 2.7576 | 2.8 | 10.2
47 | 26 | 0.78788 | 10.2424 | 10.2 | 2.8
48 | 10 | 0.30303 | 3.9394 | 3.9 | 9.1
49 | 33 | 1 | 13 | 13 | 0
50 | 21 | 1 | 13 | 13 | 0

## Graphs for d(max)
QRD 1D Calculator: dmax functional evaluation
dmax [cm] | fmin1 [Hz]
1 | 16735.1351
5 | 3347.027
10 | 1673.5135
15 | 1115.6757
20 | 836.7568
25 | 669.4054
30 | 557.8378
35 | 478.1467
40 | 418.3784
45 | 371.8919
50 | 334.7027
55 | 304.2752
60 | 278.9189
65 | 257.4636
70 | 239.0734
75 | 223.1351
80 | 209.1892
85 | 196.8839
90 | 185.9459
95 | 176.1593
100 | 167.3514

## Graphs for N
QRD 1D Calculator: N functional evaluation
N [pieces] | fmin1 [Hz]
2 | 661.5385
4 | 992.3077
6 | 1102.5641
8 | 1157.6923
10 | 1190.7692
12 | 1212.8205
14 | 1228.5714
16 | 1240.3846
18 | 1249.5726
20 | 1256.9231
22 | 1262.9371
24 | 1267.9487
26 | 1272.1893
28 | 1275.8242
30 | 1278.9744
32 | 1281.7308
34 | 1284.1629
36 | 1286.3248
38 | 1288.2591
40 | 1290
42 | 1291.5751
44 | 1293.007
N [pieces] | fmin2 [Hz]
2 | 5733.3333
4 | 2866.6667
6 | 1911.1111
8 | 1433.3333
10 | 1146.6667
12 | 955.5556
14 | 819.0476
16 | 716.6667
18 | 637.037
20 | 573.3333
22 | 521.2121
24 | 477.7778
26 | 441.0256
28 | 409.5238
30 | 382.2222
32 | 358.3333
34 | 337.2549
36 | 318.5185
38 | 301.7544
40 | 286.6667
42 | 273.0159
44 | 260.6061

## Graphs for b
QRD 1D Calculator: b functional evaluation
b [mm] | fmin1 [Hz]
2 | 4648.6486
4 | 2324.3243
6 | 1549.5495
8 | 1162.1622
10 | 929.7297
12 | 774.7748
14 | 664.0927
16 | 581.0811
18 | 516.5165
20 | 464.8649
22 | 422.6044
24 | 387.3874
26 | 357.5884
28 | 332.0463
30 | 309.9099
32 | 290.5405
34 | 273.4499
36 | 258.2583
38 | 244.6657
40 | 232.4324
42 | 221.3642
44 | 211.3022
46 | 202.1152
48 | 193.6937
50 | 185.9459
52 | 178.7942
54 | 172.1722
56 | 166.0232
58 | 160.2982
60 | 154.955
b [mm] | fmax2 [kHz]
2 | 86
4 | 43
6 | 28.6667
8 | 21.5
10 | 17.2
12 | 14.3333
14 | 12.2857
16 | 10.75
18 | 9.5556
20 | 8.6
22 | 7.8182
24 | 7.1667
26 | 6.6154
28 | 6.1429
30 | 5.7333
32 | 5.375
34 | 5.0588
36 | 4.7778
38 | 4.5263
40 | 4.3
42 | 4.0952
44 | 3.9091
46 | 3.7391
48 | 3.5833
50 | 3.44
52 | 3.3077
54 | 3.1852
56 | 3.0714
58 | 2.9655
60 | 2.8667